## 通讯协议
Supervisory Computer send
Start bit | Status | Command code | Length | Data | verification | End
0xdd | 0xA5 --Read | Indicates register address | Indicates Data Length ,not include it'self | Data content ,when data length is 0,and it will skip off | verfication on data,Length and command code ,then act inverse code plus one,big-endian at highest address and little endian at low address | 0x77
0x5A --Write
|  | read 03 for reading Basic information and status | 03 reading for Basic information and status
|  | Read 04 for reading single cell's voltage | 04 reading for single cell voltage
|  | Read 05 for reading Hardware version of the BMS | 05 reading for PCB hardware S/N
Главный компьютер отправляет команду 0x03 для чтения основной информации. |  | Upper computer sends 0x03 command code for reading
0xdd | 0xa5 | 0x03 | 0 | -- | checksum | 0x77
Response：
0xdd | 0xa5 | Status ， 0 indicates correct | Indicates Data Length ,not include it'self， length is 0 when responds writing | Data content , length is 0 ,and skip off | checksum | 0x77
|  | return 0x80 If it is incorrect | 0 |  | checksum | 0x77
| Data content | Byte size | Explaination
4 5 | Total Voltage | 2BYTE,unit 10mV，high bit in first
6 7 | Current | 2BYTE，unit 10mA
8 9 | Remaning Capacity | 2BYTE，unit 10mAh
10 11 | Typical Capacity | 2BYTE，unit10mAh
12 13 | Cycle times | 2BYTE
14 15 | Production data | 2BYTE | send by two bits as Ox2068 ,data is the lowerest 5:0x2028&0x1f = 8 express date ;Month ( （0x2068>>5）&0x0f= 0x03 express 3 moth ;year 2000+ (0x2068>>9) = 2000 + 0x10 =2016;
16 17 | Balance status | 2byte | each bit express balance with one series cells,0 turn off ,1 Open |  | indcates 1~16S
18 19 | Blanace status-High | 2byte | each bit express balance with one series cells,0 turn off ,1 Open |  | indicates 17~32S，Support Max 32S | Добавлено на основе версии V0
20 21 | Protection status | 2byte | Each bit indicates one type of protection status ,0 is unprotection ,1 is protection occurring
22 | Software version | 1byte | 0x10 means 1.0 version
23 | RSOC | 1byte | Means remainning capcity proportion
24 | FET Controling status | 1BYTE | MOS status，bit0 means charge ，bit1 means discharge,0 means MOS turn off ，1 means open
25 | Battery series Numbers | 1byte | Battery series
26 | NTC Numbers | 1byte | NTC Numbers
27 | N pcs NTC Content | 2*N，unit 0.1K，high at first | Adopt absolute temperature ,2731=( practical temperature*10),0 Degree =2731 ,25 degree =2731+25*10=2981
Protection status explaination：
| bit0 | Over-charge protection with single cell
| bit1 | Over-discharge protection voltage with single cell
| bit2 | Over-voltage protection with whole battery pack
| bit3 | Low-voltage protection with battery pack
| bit4 | High temperature protection of charge
| bit5 | Low temperature protection of charge
| bit6 | High temperature protection of discharge
| bit7 | Low temperature protection of discharge
| bit8 | Over-current protection of charge
| bit9 | Over-current protection of discharge
| bit10 | Short protection
| bit11 | IC inspection erros
| bit12 | MOS lock by software
| bit13~bit15 | Reservation
Read 0x04 for single cell voltage
0xdd | 0xa5 | 0x04 | 0 | -- | checksum | 0x77
Respond：
0xdd | 0xa5 | Status ，0 indicates correct， | indicates data length ,not include it'self ,length is 0 when it responds writing | Data content , length is 0 and skip off here | checksum | 0x77
|  | return to 0x80 if false | 0 |  | checksum | 0x77
| Data length | data length is Battery seires*2
| single cell voltage with the first series cells | 2Byte,Unit mV，High bit at first
| 。。。。 | 。。。。。
| Single cell voltage for N series cells | 2Byte,Unit mV
Read Ox05 content is for hardware version number of BMS , Max support 31 bits , and use PC software to input
0xdd | 0xa5 | 0x05 | 0 | -- | checksum | 0x77
Respond：
0xdd | 0xa5 | Status ，0 Means correct， | indicates data length ,not include it'self ,length is 0 when it responds writing | Data content , length is 0 and skip off here | checksum | 0x77
| Data Length N | 设 Equipment Name Type Length
| BYTE0 | ASCII code of the first letter | For example : Hadrware Version is LH-xxx ,and Length is 7 ,byte0="L"
。。。
BYTE(N-1)
Communication data
Host sending | DD A5 03 00 FF FD 77
BMS Respond ： | DD A5 00 1B 17 00 00 00 02 D0 03 E8 00 00 20 78 00 00 00 00 00 00 10 48 03 0F 02 0B 76 0B 82 FB FF 77
Host sending： | DD A5 04 00 FF FC 77
BMS respond： | DD A5 00 1E 0F 66 0F 63 0F 63 0F 64 0F 3E 0F 63 0F 37 0F 5B 0F 65 0F 3B 0F 63 0F 63 0F 3C 0F 66 0F 3D F9 F9 77
Host sending ： | DD A5 05 00 FF FB 77
BMS respond： | DD A5 00 0A 30 31 32 33 34 35 36 37 38 39 FD E9 77 -- indicates it's hardware version number 0123456789ýéw
название версии | руководство
V0版本 | 初稿
V1版本 | 兼容30串保护板，增加均衡高16位
V2版本 | 增加读取硬件版本号指令，相对应参数设置中的设备类型